## Checklist Proforma
North North-East Local Standards for Sustainable Drainage | [5 empty] | North North-East Local Standards for Sustainable Drainage
Checklist Proforma | [5 empty] | Checklist Proforma
This checklist should be completed by using guidance from the North North-East Local Standards for Sustainable Drainage | [5 empty] | This checklist should be completed by using guidance from the North North-East Local Standards for Sustainable Drainage
1. Project & Site Details | Project / Site Name (including sub-catchment / stage / phase where appropriate) |  |  |  |  | 3. Proposed Discharge Arrangements | 3a. Infiltration Feasibility | Report/Page/Section
Superficial geology classification / Bedrock geology classification
Is land contamination present? / Is there any coal mining, subsidence risk or SPZ
Has a Pre-app consultation been undertaken? (Add any existing planning reference?)
[7 empty] | Site infiltration rate |  |  |  | m/s
| Site address & post code | [5 empty] | Depth to groundwater level |  |  |  | m below ground level
Is infiltration feasible? (full or partial)
3b. Drainage Hierarchy
| OS Grid ref. (Easting, Northing) | E | [7 empty] | Feasible (Y/N) |  | Proposed (Y/N)
N
| Brief description of proposed work | [5 empty] | 1 store rainwater for later use
2 use infiltration techniques, such as porous surfaces
3 discharge rainwater direct to a watercourse
4 discharge rainwater to a surface water sewer/drain
| Total site area |  |  |  | m2
| Total proposed impervious area |  |  |  | m2 |  | 5 discharge rainwater to the combined sewer.
| Total proposed area of Public Open Space |  |  |  | m2 |  | 3c. Proposed Discharge Details
| Total area used for GFRO |  |  |  | m2 |  | Proposed discharge location (s)
Is the site in a surface water flood risk catchment (ref. local Surface Water Management Plan)?
Has the owner/regulator of the discharge location been consulted? (have you included copies of NW pre-app enquiries)
Existing drainage connection type and location
Designer Name
| Designer Position/Company |  |  |  |  | 4. Waterquality, amenity, biodiversity and construction | 4a. Source control/interception and water quality |  | Comment/Report /Page/Section
| Designer email address/contact | [5 empty] | How have you provided source control SuDS for all of the impermeable surfaces of the development? (if full source control is not possible detail how you have provided as much as possible i.e. permeable paving on all drives etc)
2. Drainage Strategy | 2a. Discharge Rates & Required Storage
|  | Greenfield runoff rate (l/s) | Required storage (m3) | Proposed discharge rate (l/s)
How have you provided source control interception for the first 5mm of rainfall? (see CIRIA c753 , chapter 24)
| Qbar | [5 empty] | What is the pollutant loading of the development?(see CIRIA c753 chapter 26)
1 in 1
| 1 in 30 | [5 empty] | What is the pollutant removal efficiency of the SuDS provided? (see CIRIA c753 chapter 26)
1 in 100
| 1 in 100 + CC | [5 empty] | Have you shown the SuDS provide residence time, depths and flow velocities as required in C753?
| Climate change allowance used | 40%
[7 empty] | 4b. Other Supporting details |  | Comment/Report /Page/Section
| 2b. Principal Method of Flow Control | [5 empty] | Is evidence provided that the SuDS have been integrated with landscape design and ecology?
| 2c. Proposed SuDS Measures | [5 empty] | Is a landscape plan or drawing included?
|  | Catchment area (m2) | Plan area (m2) | Storage vol. (m3) |  |  | Is a SuDS health and safety risk assessment considered
Have you considered overland flow routes on your site?
| Rainwater harvesting | 0 |  | 0 |  |  | Have you provided detailed design drawings , including sections and landscape drawings and if applicable mdx or other hydraulic modelling files?
| Infiltration systems | 0 | 0 | 0
| Green roofs | 0 | 0 | 0
| Blue roofs | 0 | 0 | 0 |  |  | Have you identified any risk and mitigation to water receptors during precommencement of construction?
| Filter strips | 0 | 0 | 0
| Bioretention / tree pits | 0 | 0 | 0 |  |  | Have you provided a maintenance strategy?
| Swales | 0 | 0 | 0 |  |  | 4c Demonstration of how the proposed SuDS measures improve:
| Basins/ponds | 0 | 0 | 0
| Filter drains | 0 | 0 | 0 |  |  | a) water quantity
| Pervious pavements | 0 | 0 | 0 |  |  | b) water quality
| Other storage types | 0 |  | 0 |  |  | c) biodiversity
| Total | 0 | 0 | 0 |  |  | d) amenity